## Sheet1
Cessna 172 N737ZA |  |  |  | Before Starting Engine |  | Before Takeoff
|  |  |  | Safety Belts | ON | Safety Belts | ON
Preflight Inspection |  |  |  | Circuit Breakers | IN | Door/Window | LATCH
|  |  |  | Carb Heat | OFF | Flaps | SET
Cockpit |  | Right Wing |  | Avionics Master | OFF | Trim | SET
Hobbs meter | CHECK | Flaps | CHECK | Elec Equip | OFF | Lights | AS REQ.
Required Docs | ARROW | Ailerons | CHECK | Flaps | UP | Transponder | ALT
Control Lock | REMOVE | Wing Tip | CHECK | Fuel | BOTH | Time | NOTE
Avionics Master | OFF | Leading Edge | CHECK | Brakes | SET | Mixture | RICH
Master Switch | ON | Tie-Down | REMOVE |  |  | Pitot Heat | AS REQ.
Fuel Gauges | CHECK | Fuel Quantity | CHECK | Start Engine
Lights | CHECK | Fuel Cap | SECURE | Master Switch | ON | Departing Airport Area
Flaps | DOWN | Fuel Sump | DRAIN | Strobes | ON | Landing Light | OFF
Master Switch | OFF | Main Gear | CHECK | Mixture | RICH | Gauges | GREEN
|  |  |  | Prime | AS REQ | Enroute climb | 70-85
Left Wing |  | Nose Section |  | Throttle | 1/8" | Lean | ABOVE 3000'
Main Gear | CHECK | Oil Quantity | 5 QTS MIN | Prop Area | CLEAR
Fuel Quantity | CHECK | Fuel Sump | DRAIN | Starter | ENGAGE | Before Landing
Fuel Cap | SECURE | Nose Gear | CHECK | Throttle | 1,000 RPM | Brakes | CHECK
Fuel Sump | DRAIN | Propeller | CHECK | Oil Pressure | GREEN | Fuel | BOTH
Fuel Vent Line | CLEAR | Alternator Belt | CHECK |  |  | Mixture | RICH
Tie-Down | REMOVE | Landing Light | CHECK | Before Taxi |  | Landing Light | ON
Stall Warning | CHECK | Air Intake | CLEAR | Lights | AS REQ | Safety Belts | ON
Pitot Tube | CLEAR | Static Port | CHECK | Avionics Master | ON | Carb. Heat | ON
Leading Edge | CHECK |  |  | Radios | ON/CHK
Wing Tip | CHECK |  |  | Transponder | STBY | After Landing
Ailerons | CHECK |  |  | Brakes | CHECK | Flaps | UP
Flaps | CHECK |  |  |  |  | Carb. Heat | OFF
|  | Pull aircraft onto taxiway |  |  |  | Lights | As Req.
Fuselage and Tail |  | before boarding |  | Pre Takeoff Check |  | Transponder | STBY
Fuselage | CHECK |  |  | Controls | CHECK
Antennas | CHECK |  | Knots | Instruments | CHECK | Engine Shutdown
Rudder | CHECK | Rotate | 55 | Fuel | BOTH | Avionics Mast. | OFF
Tie-Down | REMOVE | Vx | 59 | Throttle | 1700 RPM | Elec. Equip | OFF
Elevator | CHECK | Vy | 73 | Magnetos | CHECK | Mag Ground | CHECK
Fuselage | CHECK | Best Glide | 65 | Carb Heat | ON/OFF | Mixture | CUTOFF
WVI CTAF | 122.8 | Approach | 60-70 | Vacuum | 4.8-5.1 | Magnetos | OFF
WVI ASOS | 132.175 | Short Final | 55-65 | Oil Temp | GREEN | Master Switch | OFF
|  | Vso | 44 | Oil Pressure | GREEN | Hobbs Meter | CHECK
Oil Capacity | 6 Qts | Vs | 50 | Throttle | 1000 RPM | Control lock | INSTALL
Fuel Capacity | 40 Useable | Vfe | 85 | Throttle Friction | ADJUST | Tiedowns
Useful Load | 807 lbs | X- wind | 15 | Ammeter | CHECK | Chocks