## Sheet1
Piper Archer PA 28-181 N1029H |  |  |  | Before Starting Engine |  | Before Takeoff
|  |  |  | Safety Belts | ON | Safety Belts | ON
Preflight Inspection |  |  |  | Circuit Breakers | IN | Door/Window | LATCH
|  |  |  | Carb Heat | OFF | Flaps | SET
Cockpit |  | Left Wing |  | Radios | OFF | Trim | SET
Hobbs meter | CHECK | Main Gear | CHECK | Elec Equip | OFF | Lights | AS REQ.
Required Docs | ARROW | Fuel Quantity | CHECK | Flaps | UP | Fuel Pump | ON
Master Switch | ON | Fuel Sump | DRAIN | Fuel | FULLEST | Transponder | ALT
Fuel Gauges | CHECK | Fuel Vent Line | CLEAR | Brakes | SET | Time | NOTE
Lights | CHECK | Tie-Down | REMOVE |  |  | Mixture | RICH
Stall Warning | CHECK | Stall Warning | CHECK | Start Engine |  | Pitot Heat | AS REQ.
Pitot Heat | TEST | Pitot Tube | CLEAR | Throttle | 1/4"
Master Switch | OFF | Leading Edge | CHECK | Master Switch | ON | Departing Area
Flaps | Down | Wing Tip | CHECK | Strobes | ON | Fuel Pump | OFF/CHK
|  | Ailerons | CHECK | Fuel Pump | ON | Landing Light | OFF
Right Wing |  | Flaps | CHECK | Mixture | RICH | Gauges | GREEN
Flaps | CHECK |  |  | Prime | AS REQ
Ailerons | CHECK | Fuselage and Tail |  | Prop Area | CLEAR | Before Landing
Wing Tip | CHECK | Fuselage | CHECK | Starter | ENGAGE | Brakes | CHECK
Leading Edge | CHECK | Antennas | CHECK | Throttle | 1,000 RPM | Fuel | FULLEST
Tie-Down | REMOVE | Static Port | CHECK | Oil Pressure | GREEN | Fuel Pump | ON
Fuel Quantity | CHECK | Vert Stab | CHECK |  |  | Mixture | RICH
Fuel Vent Line | CLEAR | Elevator Left | CHECK | Before Taxi |  | Landing Light | ON
Fuel Sump | DRAIN | Rudder | CHECK | Fuel Pump | OFF | Safety Belts | ON
Main Gear | CHECK | Tie-Down | REMOVE | Lights | AS REQ
|  | Elevator Right | CHECK | Radios | ON/CHK | After Landing
Nose Section |  | Static Port | CLEAR | Transponder | STBY | Flaps | UP
Oil Quantity | 6 QTS MIN | Fuselage | CHECK | Brakes | CHECK | Fuel Pump | OFF
Nose Gear | CHECK | Pull aircraft onto taxiway |  |  |  | Lights | As Req.
Propeller | CHECK | before boarding |  | Pre Takeoff Check |  | Transponder | STBY
Alternator Belt | CHECK |  |  | Controls | CHECK
Landing Light | CHECK |  | Knots | Instruments | CHECK | Engine Shutdown
Air Intake | CLEAR | Rotate | 55 | Fuel | FULLEST | Radios | OFF
Engine Left Side | CHECK | Vx | 64 | Throttle | 2000 RPM | Elec. Equip | OFF
Fuel Sump | DRAIN | Vy | 76 | Magnetos | CHECK | Mag Ground | CHECK
|  | Best Glide | 76 | Carb Heat | ON/OFF | Mixture | CUTOFF
WVI CTAF | 122.8 | Approach | 75 | Vacuum | 4.8-5.1 | Magnetos | OFF
WVI ASOS | 132.175 | Short Final | 66 | Oil Temp | GREEN | Master Switch | OFF
|  | Vso | 49 | Oil Pressure | GREEN | Hobbs Meter | CHECK
Oil Capacity | 8 Qts | Vs | 55 | Throttle | 1000 RPM
Fuel Capacity | 48 Useable | Vfe | 102 | Ammeter | CHECK | Tiedowns
Useful Load | 1028 lbs | X- wind | 17 | Annunc Lights | CHECK | Chocks