## Sheet1
Piper Cherokee PA 28-140 N8879E |  |  |  | Before Starting Engine |  | Before Takeoff
|  |  |  | Safety Belts | ON | Safety Belts | ON
Preflight Inspection |  |  |  | Circuit Breakers | IN | Door/Window | LATCH
|  |  |  | Carb Heat | OFF | Flaps | SET
Cockpit |  | Left Wing |  | Radio Master | OFF | Trim | SET
Hobbs meter | CHECK | Main Gear | CHECK | Elec Equip | OFF | Lights | AS REQ.
Required Docs | ARROW | Fuel Quantity | CHECK | Flaps | UP | Landing Light | ON
Master Switch | ON | Fuel Sump | DRAIN | Fuel | FULLEST | Fuel Pump | ON
Fuel Gauges | CHECK | Fuel Vent Line | CLEAR | Brakes | SET | Transponder | ALT
Lights | CHECK | Tie-Down | REMOVE |  |  | Time | NOTE
Stall Warning | CHECK | Pitot Tube | CLEAR | Start Engine |  | Mixture | RICH
Master Switch | OFF | Static Port | CLEAR | Throttle | 1/4"
Flaps | Down | Leading Edge | CHECK | Master Switch | ON | Departing Airport Area
|  | Wing Tip | CHECK | Anti-collision | ON | Fuel Pump | OFF/CHK
Right Wing |  | Ailerons | CHECK | Fuel Pump | ON | Landing Light | OFF
Flaps | CHECK | Flaps | CHECK | Mixture | RICH | Gauges | GREEN
Ailerons | CHECK |  |  | Prime | AS REQ
Wing Tip | CHECK | Fuselage and Tail |  | Prop Area | CLEAR | Before Landing
Leading Edge | CHECK | Fuselage | CHECK | Starter | ENGAGE | Brakes | CHECK
Tie-Down | REMOVE | Antennas | CHECK | Throttle | 1,000 RPM | Fuel | FULLEST
Fuel Quantity | CHECK | Vert Stab | CHECK | Oil Pressure | GREEN | Fuel Pump | ON
Fuel Vent Line | CLEAR | Stabilator left | CHECK |  |  | Mixture | RICH
Fuel Sump | DRAIN | Rudder | CHECK | Before Taxi |  | Landing Light | ON
Main Gear | CHECK | Tie-Down | REMOVE | Fuel Pump | OFF | Safety Belts | ON
|  | Stabilator right | CHECK | Lights | AS REQ
Nose Section |  | Fuselage | CHECK | Radios | ON/CHK | After Landing
Oil Quantity | 6 QTS MIN |  |  | Transponder | STBY | Flaps | UP
Nose Gear | CHECK |  |  | Brakes | CHECK | Fuel Pump | OFF
Propeller | CHECK | Pull aircraft onto taxiway |  |  |  | Lights | As Req.
Alternator Belt | CHECK | before boarding |  | Pre Takeoff Check |  | Transponder | STBY
Landing Light | CHECK |  |  | Controls | CHECK
Air Intake | CLEAR |  |  | Instruments | CHECK | Engine Shutdown
Engine Left Side | CHECK |  | MPH | Fuel | FULLEST | Radio Master | OFF
Fuel Sump | DRAIN | Rotate | 50-60 | Throttle | 2000 RPM | Elec. Equip | OFF
|  | Vx | 78 | Magnetos | CHECK | Mag Ground | CHECK
|  | Vy | 89 | Carb Heat | ON/OFF | Mixture | CUTOFF
WVI CTAF | 122.8 | Best Glide | 80 | Vacuum | 4.8-5.1 | Magnetos | OFF
WVI ASOS | 132.175 | Approach | 85 | Oil Temp | GREEN | Master Switch | OFF
|  | Short Final | 76 | Oil Pressure | GREEN | Hobbs Meter | CHECK
Oil Capacity | 8 Qts | Vso | 55 | Throttle | 1000 RPM
Fuel Capacity | 50 Gallons | Vs | 64 | Ammeter | CHECK | Tiedowns
Useful Load | 743.9 lbs | Vfe | 115 | Annunc Lights | CHECK | Chocks