## Sheet1
Piper Tomahawk PA 38-112 |  |  |  | Before Starting Engine |  | Before Takeoff
|  |  |  | Safety Belts | ON | Safety Belts | ON
Preflight Inspection |  |  |  | Circuit Breakers | IN | Door/Window | LATCH
|  |  |  | Carb Heat | OFF | Flaps | SET
Cockpit |  | Left Wing |  | Radios | OFF | Trim | SET
Hobbs meter | CHECK | Main Gear | CHECK | Elec Equip | OFF | Lights | AS REQ.
Required Docs | ARROW | Fuel Quantity | CHECK | Flaps | UP | Landing Light | ON
Master Switch | ON | Fuel Sump | DRAIN | Fuel | FULLEST | Fuel Pump | ON
Fuel Gauges | CHECK | Fuel Vent Line | CLEAR | Brakes | SET | Transponder | ALT
Lights | ON/CHECK | Tie-Down | REMOVE |  |  | Time | NOTE
Master Switch | OFF | Stall Warning | CHECK | Start Engine |  | Mixture | RICH
Flaps | Down | Pitot Tube | CLEAR | Throttle | 1/8"
|  | Leading Edge | CHECK | Master Switch | ON | Departing Area
Right Wing |  | Wing Tip | CHECK | Strobes | ON | Fuel Pump | OFF/CHK
Flaps | CHECK | Ailerons | CHECK | Fuel Pump | ON | Landing Light | OFF
Ailerons | CHECK | Flaps | CHECK | Mixture | RICH | Gauges | GREEN
Wing Tip | CHECK |  |  | Prime | AS REQ
Leading Edge | CHECK | Fuselage and Tail |  | Prop Area | CLEAR | Before Landing
Tie-Down | REMOVE | Fuselage | CHECK | Starter | ENGAGE | Brakes | CHECK
Fuel Quantity | CHECK | Antennas | CHECK | Throttle | 1,000 RPM | Fuel | FULLEST
Fuel Vent Line | CLEAR | Static Port | CHECK | Oil Pressure | GREEN | Fuel Pump | ON
Fuel Sump | DRAIN | Vert Stab | CHECK |  |  | Mixture | RICH
Main Gear | CHECK | Elevator Left | CHECK | Before Taxi |  | Landing Light | ON
|  | Rudder | CHECK | Lean Mixture | FOR TAXI | Safety Belts | ON
Nose Section |  | Tie-Down | REMOVE | Fuel Pump | OFF
Oil Quantity | 4 QTS MIN | Elevator Right | CHECK | Lights | AS REQ | After Landing
Nose Gear | CHECK | Static Port | CLEAR | Radios | ON/CHK | Flaps | UP
Propeller | CHECK | Fuselage | CHECK | Transponder | STBY | Fuel Pump | OFF
Alternator Belt | CHECK |  |  | Brakes | CHECK | Throttle | 1000 RPM
Landing Light | CHECK |  |  |  |  | Lean Mixture | FOR TAXI
Air Intakes | CLEAR | Pull aircraft onto taxiway |  | Pre Takeoff Check |  | Lights | As Req.
Engine Left Side | CHECK | before boarding |  | Controls | CHECK | Transponder | STBY
Fuel Sump | DRAIN |  |  | Instruments | CHECK
|  |  |  | Fuel | FULLEST | Engine Shutdown
WVI CTAF | 122.8 |  |  | Throttle | 1800 RPM | Radios | OFF
WVI ASOS | 132.175 |  | Knots | Magnetos | CHECK | Elec. Equip | OFF
|  | Rotate | 53 | Carb Heat | ON/OFF | Mag Ground | CHECK
Oil Capacity | 6 Qts | Vx | 61 | Vacuum | 4.8-5.1 | Mixture | CUTOFF
Fuel Capacity | 32 Gal | Vy | 70 | Oil Temp & Pres | GREEN | Magnetos | OFF
| (30 Useable) | Best Glide | 70 | Throttle | 1000 RPM | Master Switch | OFF
Avg Fuel Burn | 6 GPH | Approach | 70 | Ammeter | CHECK | Hobbs Meter | CHECK
Cruise Power | 2400 RPM | Short Final | 67 | Annunc Lights | CHECK | Tiedowns & Chocks